## Sheet1
Component Name | Specification | Quantity | Supplier Link | Notes | Price(Tentative)(Rs.)
IRF3205 mosfet | IRF3205 | 3 | https://robu.in/product/sme-irf3205-mosfet/ | Handles high current switching | 50
2N2222 Diode | 2N2222 | 1 | Buy 2N2222 NPN Transistor Online at the Best Price in India | Controls MOSFET switching. | 32
1N4007 Diode | 1N4007 – High Voltage, High Current Rated | 1 | Buy 1N4007 1W Diode (Pack of 30) Online at Robu.in | Protects against voltage spikes | 60
10K Potentiometer(+ with cap**) | 10K | 1 | Buy 10k Ohm 3590S Precision Multiturn Potentiometer Online at Robu.in | Adjusts intensity | 130
Resistor 100 ohm | 100 ohm | 3 | 100 ohm 1 Watt Resistor - 8 Pieces Pack : Amazon.in: Industrial & Scientific | ~ | 50
Resistor 2.21k ohm | 2.21k ohm | 1 | 2.2K ohm 1 Watt Resistor - 8 Pieces Pack : Amazon.in: Industrial & Scientific | ~ | 50
Resistor 1k ohm | 1k ohm | 1 | 1K ohm 1/4 Watt Resistor 1% Tolerance - 10 Pieces Pack : Amazon.in: Electronics | ~ | 34
Hand Powered Soldering Iron** Kit(look for high precision one) | Soldering stand,Solder wire high quality,Wire stripper,Desolwik | 1 | IGNITE-X 60W Soldering Iron Kit – Adjustable Temp, Fast Heating, Safe & Comfortable. Includes Flux, Solder Wire, Stand, 5 Free Tips. Pro Quality, Affordable 220V Kit for Electronics Repair. : Amazon.in: Industrial & Scientific | ~~ | 500
LED | RED | 2 | Electronic Spices Red LED 5mm, Light Emitting Diode (red in red) basic Pack of 50 (RED-IN-RED) : Amazon.in: Industrial & Scientific | ~~ | 250
Power Supply** | 12V, 60W | 1 |  | ~~
Connecting Wires |  |  | YenTel Wires 14/36 DC Copper Wire 05 Meter Multi Colors Electronic Wire for Model Building Science Projects Electronic Wiring Tool Multipurpose : Amazon.in: Home Improvement | For connections | 200
Thick Wires ** |  |  |  | ~~
EMF Testing Kit |  | 1 | 5 LED EMF Meter Magnetic Field Detector Ghost Hunting Paranormal Equipment Tester Counter : Amazon.in: Industrial & Scientific | ~~ | 3500
Switch |  |  | SOOTRA SPST AC 6A-10A 125V-250V Solder Type ON-OFF 2 Pin Snap Rocker Boat Switch For Car Auto Boat Household Appliances Pack of - (2) : Amazon.in: Industrial & Scientific | switch | 22
Zero PCB |  |  | AVS COMPONENTS (15x10cm) - 2 Pcs General Purpose Printed Circuit Board Zero PCB Board for electronic project or Experiment : Amazon.in: Industrial & Scientific | For circuit prototyping | 120
Breadboard |  |  | ApTechDeals Breadboard 840 point with jumper wires Set(10+10+10) : Amazon.in: Industrial & Scientific | For circuit prototyping | 200
PVC Board |  |  | Trisha ENTERPRISE Sunboard PVC Foam Board 4mm Thickness for Art & Crafts, Projects, Aero-Modelling. Pack of 4 White Sun Board Sheets. (12 Inch x 12 Inch x 4 Piece) : Amazon.in: Office Products | For enclosure | 300
Analog Measuring meter** |  |  |  | ~~
5K potentiometer | White Blue 5K ohm Variable Resistor | 1 | 1. Electronic Spices 5k 3 Pin Round Shaft Rotary Potentiometer Volume Pot 5K with Knob for Multiple Applications (Pack of 4) : Amazon.in: Industrial & Scientific,2. https://www.amazon.in/DEPOKE-Vertical-Variable-Resistor-Potentiometer/dp/B0CJRZ2W81?crid=3JNFKVBOU58OF&dib=eyJ2IjoiMSJ9.Zof1E4ExMZ3_bfSo8cIfh-C2lN9-m7q8Neyxi8kS2s9Y0IopkZt9ZC5M4_frd3rwPFjeXUjym8qKzBfLIJ7NNX0kqJUFIc8KDi371J-rBM45T2gXAup9hRAT8oNYyICQH1BeszIuStuZ82notOeQT3L2ajKxNea-0tQfPzzSUvk-fbMhBMgbz_yKtPhDK4MuwHhBSpPnk9QmD_I3x_V1vV9EmNghsm5Mfbg_ZnyRkpptjUdVWrUzPHEVf5tVLu84JVyMSLFtSo9qxNJom5olzEjyKsU00i7lGsxSgq_xuqgUExctQPhr2qQPdIWbrj99EAI7cxJGfPbrRsgztj-RANto7GhqMZex_ybLeBSth6k.XbRIz8NdpZFN1OIM69MpcAAKFaVZ7qX9D8geqePT-lg&dib_tag=se&keywords=White+Blue+5K+ohm+Variable+Resistor&qid=1740479631&s=industrial&sprefix=white+blue+5k+ohm+variable+resistor%2Cindustrial%2C297&sr=1-2 | to regulate the sensitivity of the meter | 130
Connnector for PC to Device | 3.5 mm jack aux cable | 1 | https://www.amazon.in/pTron-compatible-Smartphones-Gold-plated-Tangle-free/dp/B09KS55PRR?dib=eyJ2IjoiMSJ9.jilCMTFRbFeyMbY79ULi0G9ShETlBmK71xA0qs7j3AdrpAn5OW6ND8H9AVkcxwy3oDYfLWw20BVX9IYtlY16Z8i-JamCxHCeO-ygKTF6VBtKV_Ill_KUpKbQwx66hTQ56_V8zUeg905Z3vaBDg4NEL5NgGRpSYv00Jb-Sqnu8ZlzOGtvwbgSR9I_Bz8QaOCpZrY698Izcnl3XWPz8HHvnPyWMv47MoW2JhyGyegwqAk.hNyQf02_bde2FYjDpuQutUcncwYjEskmyGuv4UlLMLQ&dib_tag=se&keywords=3.5+mm+aux+cable&qid=1740644390&refinements=p_72%3A1318476031&rnid=1318475031&sr=8-3 | ~~ | 130
Wounded Copper Wire ** |  |  | GREENARTZ® 2mtr enameled copper Wire 10 gauge / 3.25mm for science projects crafts jewellery making electrical use : Amazon.in: Home & Kitchen | Generates pulsed electromagnetic field | 400
Banana connector** |  |  | Buy 4mm Banana Socket Binding Post Nut Banana Plug Jack Connector | ~~ | 50
Banana connector wire** | 4MM Male Banana Plug / Charger Plug (solder type)-1 pair
Cable connector audio jack | 3.5 mm jack | 1 | https://www.indiamart.com/proddetail/3-5mm-female-connector-3-pin-headphone-jack-socket-mono-channel-pj-301m-2852825210991.html | ~~ | 12
CHIamp Software |  |  |  | try installing to check if it works
Heat Sinks |  | 1 | ICSTORE Heat sink Aluminum,3.45cm X 4.5cm x 1.35cm, Heat sink for Cooling, Peltier Laptop CPU GPU VGA RAM VRAM VRM IC LED MOSFET Transistor SCR - Pack of 2 : Amazon.in: Computers & Accessories | - | 150
glue gun | - | 1 | Mr. Pen- Hot Glue Gun with 10 Glue Stick, Glue Gun Kit, Glue Gun for Crafts, Craft Glue Gun, Glue Gun Mini, Hot Glue Gun with Glue Sticks, Mini Hot Glue Gun, Glue Gun Sticks Mini Size : Amazon.in: Home & Kitchen | ~~ | 300
|  |  |  | total: | 6670
** - Marked for review to find the links and rates